## Sheet1
Sr. no | W (Width)pmos | L (Length)pmos | (W/L Ratio)pmos | W (Width)nmos | L (Length)nmos | (W/L Ratio)nmos | Threshold Voltage (Vth) | Drain Current (Id) | Gate Capacitance (Cg) | Power Consumption (P) µW | Propagation Delay (t_pd) (ps) | Gain (Av) | Noise Margin (NML) | Noise Margin (NMH) | Transconductance (gm) S | Frequency (f) | Output Resistance (Ro)
1 | 2x14x 3.2 e-08 | 7.00 e-9 | 1.28 | 2x14x 3.2 e-08 | 7.00 e-9 | 1.28 | 0.3447862mV | 0.00025 | 2.4714e-19 F | 8.363e-18 | 2.8391 | 5.3571 | 0.248 mV | 0.264 mV | 0.00341 | 38.57 GHz | 1575.60 ohm
2 | 2x 7x 3.2 e-08 | 7.00 e-10 | 0.64 | 2x 7x 3.2 e-08 | 7.00 e-10 | 0.64 | 0.3447862mV | 0.00011343 | 1.105pF | 67.1 | 2.8902 | 5.53 | 0.457mV | 0.430mV | 0.00174 | 33.64 GHz | 3175.47 ohm
3 | 2x 13x 3.2 e-08 | 7.00 e-11 |  | 2x 13x 3.2 e-08 | 7.00 e-11 |  | 0.3447862mV | 0.00021063 | 0.740fF | 405.7 | 2.97 | 5.45 | 0.460mV | 0.423mV | 0.00465 | 33.8 GHz | 1171.07 ohm
4 | 2x 12x 3.2 e-08 | 7.00 e-12 |  | 2x 12x 3.2 e-08 | 7.00 e-12 |  | 0.3447862mV | 0.0001945 | 0.3666fF | 409 | 2.96 | 5.2632 | 0.418mV | 0.455mV | 0.00283 | 34.3GHz | 1859.07ohm
5 | 2x 11x 3.2 e-08 | 7.00 e-13 |  | 2x 11x 3.2 e-08 | 7.00 e-13 |  | 0.3447862mV | 0.00017864 |  | 240 | 2.884 | 5.566 | 0.463mV | 0.420mV | 0.00277 | 33.64GHz | 2009.5 ohm
6 | 2x 10x 3.2 e-08 | 7.00 e-14 |  | 2x 10x 3.2 e-08 | 7.00 e-14 |  | 0.3447862mV | 0.00016227 | 0.94143fF | 229 | 2.8984 | 5.42 | 0.424mV | 0.444mV | 0.00246 | 33.64 GHz | 2205.77 ohm
7 | 2x 9x 3.2 e-08 | 7.00 e-15 |  | 2x 9x 3.2 e-08 | 7.00 e-15 |  | 0.3447862mV | 0.000146 | 0.915fF | 195.9 | 2.897 | 5.17 | 0.421mV | 0.430mV | 0.00209 | 33.33 GHz | 2465.75 ohm
8 | 2x 8x 3.2 e-08 | 7.00 e-16 |  | 2x 8x 3.2 e-08 | 7.00 e-16 |  | 0.3447862mV | 0.0001298 | 0.855fF | 168.2 | 2.88 | 5.564 | 0.413mV | 0.467mV | 0.0019 | 33.33 GHz | 2786.35 ohm
9 | 2x 6x 3.2 e-08 | 7.00 e-17 |  | 2x 6x 3.2 e-08 | 7.00 e-17 |  | 0.3447862mV | 9.75e-05 | 0.691fF | 50.577 | 2.84 | 5.49 | 0.430mV | 0.450mV | 0.00148 | 33.33 GHz | 3704 ohm
10 | 2x 5x 3.2 e-08 | 7.00 e-18 |  | 2x 5x 3.2 e-08 | 7.00 e-18 |  | 0.3447862mV | 8.068 E-05 | 0.563fF | 10.5 | 2.91 | 5.387 | 0.41mV | 0.450mV | 0.0012 | 33.1 GHz | 4485 ohm
11 | 2x 4x 3.2 e-08 | 7.00 e-19 |  | 2x 4x 3.2 e-08 | 7.00 e-19 |  | 0.3447862mV | 6.508e-05 | 0.456fF | 8.3 | 2.88 | 5.32 | 0.459mV | 0.430mV | 0.000967 | 33.6GHz | 5500 ohm
12 | 2x 15x 3.2 e-08 | 7.00 e-20 |  | 2x 15x 3.2 e-08 | 7.00 e-20 |  | 0.3447862mV | 0.0002431 | 0.865fF | 31.9 | 2.909 | 5.22 | 0.411mV | 0.458mV | 0.00351 | 33.3 GHz | 1485.75ohm
13 | 2x 16x 3.2 e-08 | 7.00 e-21 |  | 2x 16x 3.2 e-08 | 7.00 e-21 |  | 0.3447862mV | 0.0002597 | 1.376fF | 37.77 | 2.89 | 5.56 | 0.423mV | 0.447 mV | 0.00403 | 35.65 GHz | 1378.95 ohm
14 | 2x 17x 3.2 e-08 | 7.00 e-22 |  | 2x 17x 3.2 e-08 | 7.00 e-22 |  | 0.3447862mV
15 |  | 7.00 e-23 |  |  | 7.00 e-23 |  | 0.3447862mV
16 |  | 7.00 e-24 |  |  | 7.00 e-24 |  | 0.3447862mV
17 |  | 7.00 e-25 |  |  | 7.00 e-25 |  | 0.3447862mV
18 |  | 7.00 e-26 |  |  | 7.00 e-26 |  | 0.3447862mV
19 |  | 7.00 e-27 |  |  | 7.00 e-27 |  | 0.3447862mV
20 |  | 7.00 e-28 |  |  | 7.00 e-28 |  | 0.3447862mV