## Sheet1
Sr. no | W (Width)pmos | L (Length)pmos | (W/L Ratio)pmos | W (Width)nmos | L (Length)nmos | (W/L Ratio)nmos | Threshold Voltage (Vth) | Drain Current (Id) | Gate Capacitance (Cg) | Power Consumption (P) µW | Propagation Delay (t_pd) (ps) | Gain (Av) | Noise Margin (NML) | Noise Margin (NMH) | Transconductance (gm) S | Frequency (f) | Output Resistance (Ro)
1 | 2x14x 3.2 e-08 | 7.00 e-9 | 1.28 | 2x14x 3.2 e-08 | 7.00 e-9 | 1.28 | 0.344786mV | 0.000226 | 1.263fF | 34.05 | 2.8391 | 5.3571 | 0.421mV | 0.469mV | 0.00341 | 38.57 GHz | 1575.60 ohm
2 | 2x 7x 3.2 e-08 | 7.00 e-9 | 0.64 | 2x 7x 3.2 e-08 | 7.00 e-9 | 0.64 | 0.344786mV | 0.00011343 | 1.105fF | 15.08 | 2.8902 | 5.53 | 0.457mV | 0.430mV | 0.00174 | 33.64 GHz | 3175.47 ohm
3 | 2x 13x 3.2 e-08 | 7.00 e-9 |  | 2x 13x 3.2 e-08 | 7.00 e-9 |  | 0.344786mV | 0.00021063 | 1.202fF | 42 | 2.97 | 5.45 | 0.460mV | 0.423mV | 0.00465 | 33.8 GHz | 1171.07 ohm
4 | 2x 12x 3.2 e-08 | 7.00 e-9 |  | 2x 12x 3.2 e-08 | 7.00 e-9 |  | 0.344786mV | 0.0001945 | 1.151fF | 26.76 | 2.96 | 5.2632 | 0.418mV | 0.455mV | 0.00283 | 34.3GHz | 1859.07ohm
5 | 2x 11x 3.2 e-08 | 7.00 e-9 |  | 2x 11x 3.2 e-08 | 7.00 e-9 |  | 0.344786mV | 0.00017864 | 1.008 fF | 23.65 | 2.884 | 5.566 | 0.463mV | 0.420mV | 0.00277 | 33.64GHz | 2009.5 ohm
6 | 2x 10x 3.2 e-08 | 7.00 e-9 |  | 2x 10x 3.2 e-08 | 7.00 e-9 |  | 0.344786mV | 0.00016227 | 0.94143fF | 21.67 | 2.8984 | 5.42 | 0.424mV | 0.444mV | 0.00246 | 33.64 GHz | 2205.77 ohm
7 | 2x 9x 3.2 e-08 | 7.00 e-9 |  | 2x 9x 3.2 e-08 | 7.00 e-9 |  | 0.344786mV | 0.000146 | 0.915fF | 19.188 | 2.897 | 5.17 | 0.421mV | 0.430mV | 0.00209 | 33.33 GHz | 2465.75 ohm
8 | 2x 8x 3.2 e-08 | 7.00 e-9 |  | 2x 8x 3.2 e-08 | 7.00 e-9 |  | 0.344786mV | 0.0001298 | 0.855fF | 16.88 | 2.88 | 5.564 | 0.413mV | 0.467mV | 0.0019 | 33.33 GHz | 2786.35 ohm
9 | 2x 6x 3.2 e-08 | 7.00 e-9 |  | 2x 6x 3.2 e-08 | 7.00 e-9 |  | 0.344786mV | 9.75e-05 | 0.691fF | 12.52 | 2.84 | 5.49 | 0.430mV | 0.450mV | 0.00148 | 33.33 GHz | 3704 ohm
10 | 2x 5x 3.2 e-08 | 7.00 e-9 |  | 2x 5x 3.2 e-08 | 7.00 e-9 |  | 0.344786mV | 8.068 E-05 | 0.563fF | 10.5 | 2.91 | 5.387 | 0.41mV | 0.450mV | 0.0012 | 33.1 GHz | 4485 ohm
11 | 2x 4x 3.2 e-08 | 7.00 e-9 |  | 2x 4x 3.2 e-08 | 7.00 e-9 |  | 0.344786mV | 6.508e-05 | 0.456fF | 8.3 | 2.88 | 5.32 | 0.459mV | 0.430mV | 0.000967 | 33.6GHz | 5500 ohm
12 | 2x 15x 3.2 e-08 | 7.00 e-9 |  | 2x 15x 3.2 e-08 | 7.00 e-9 |  | 0.344786mV | 0.0002431 | 0.865fF | 31.9 | 2.909 | 5.22 | 0.411mV | 0.458mV | 0.00351 | 33.3 GHz | 1485.75ohm
13 | 2x 16x 3.2 e-08 | 7.00 e-9 |  | 2x 16x 3.2 e-08 | 7.00 e-9 |  | 0.344786mV | 0.0002597 | 1.376fF | 37.77 | 2.89 | 5.56 | 0.423mV | 0.447 mV | 0.00403 | 35.65 GHz | 1378.95 ohm
14 | For different number of Pfin and Nfin
15 | 2x 10x 3.2 e-08 | 7.00 e-9 |  | 2x14x 3.2 e-08 | 7.00 e-9 |  | 0.321549mV | 1.92 E-04 | 1.086fF | 25.4 | 2.829 | 4.509 | 0.398 mV | 0.491 mV | 0.00255 | 32.39 GHz | 1761.71 ohm
16 | 2x 9x 3.2 e-08 | 7.00 e-9 |  | 2x14x 3.2 e-08 | 7.00 e-9 |  | 0.314358mV | 1.82 E-04 | 1.024fF | 24.8 | 2.7926 | 5.359 | 0.382mV | 0.492mV | 0.00293 | 33.09 GHz | 1825.13 ohm
17 | 2x 8x 3.2 e-08 | 7.00 e-9 |  | 2x14x 3.2 e-08 | 7.00 e-9 |  | 0.3063694mV | 1.70 E-4 | 0.932fF | 23.2 | 2.761 | 5.39 | 0.363mV | 0.496mV | 0.00284 | 32.62 GHz | 1897.73 ohm
18 | 2x14x 3.2 e-08 | 7.00 e-9 |  | 2x 10x 3.2 e-08 | 7.00 e-9 |  | 0.3679478mV | 0.000187 | 0.869fF | 23.7 | 2.915 | 5.45 | 0.453mV | 0.419mV | 0.00266 | 34.07GHz | 2049.85 ohm
19 | 2x14x 3.2 e-08 | 7.00 e-9 |  | 2x 9x 3.2 e-08 | 7.00 e-9 |  | 0.3751012mV | 0.000175 | 1.089fF | 21.33 | 2.873 | 5.56 | 0.468mV | 0.425mV | 0.00251 | 33.57GHz | 2214.58 ohm
20 | 2x14x 3.2 e-08 | 7.00 e-9 |  | 2x 8x 3.2 e-08 | 7.00 e-9 |  | 0.3830123mV | 0.000163 | 1.248fF | 19.92 | 2.861 | 5.56 | 0.473mV | 0.394mV | 0.00229 | 34.44 GHz | 2423.19 ohm

## Sheet2
Sr. no | W (Width)pmos | L (Length)pmos | (W/L Ratio)pmos | W (Width)nmos | L (Length)nmos | (W/L Ratio)nmos | Threshold Voltage (Vth) | Drain Current (Id) | Gate Capacitance (Cg) | Power Consumption (P) µW | Propagation Delay (t_pd) (ps) | Gain (Av) | Noise Margin (NML) | Noise Margin (NMH) | Transconductance (gm) S | Frequency (f) | Output Resistance (Ro)
1 | 2x14x 3.2 e-08 | 7.00 e-9 | 1.28 | 2x14x 3.2 e-08 | 7.00 e-9 | 1.28 | 0.344786mV | 0.000226 | 1.263fF | 34.05 | 2.8391 | 5.3571 | 0.421mV | 0.469mV | 0.00341 | 38.57 GHz | 1575.60 ohm
3 | 2x 13x 3.2 e-08 | 7.00 e-9 | 1.182 | 2x 13x 3.2 e-08 | 7.00 e-9 | 1.182 | 0.344786mV | 0.00021063 | 1.202fF | 42 | 2.97 | 5.45 | 0.460mV | 0.423mV | 0.00465 | 33.8 GHz | 1171.07 ohm
4 | 2x 12x 3.2 e-08 | 7.00 e-9 | 1.097 | 2x 12x 3.2 e-08 | 7.00 e-9 | 1.097 | 0.344786mV | 0.0001945 | 1.151fF | 26.76 | 2.96 | 5.2632 | 0.418mV | 0.455mV | 0.00283 | 34.3GHz | 1859.07ohm
5 | 2x 11x 3.2 e-08 | 7.00 e-9 | 1.005 | 2x 11x 3.2 e-08 | 7.00 e-9 | 1.005 | 0.344786mV | 0.00017864 | 1.008 fF | 23.65 | 2.884 | 5.566 | 0.463mV | 0.420mV | 0.00277 | 33.64GHz | 2009.5 ohm
6 | 2x 10x 3.2 e-08 | 7.00 e-9 | 0.91 | 2x 10x 3.2 e-08 | 7.00 e-9 | 0.91 | 0.344786mV | 0.00016227 | 0.94143fF | 21.67 | 2.8984 | 5.42 | 0.424mV | 0.444mV | 0.00246 | 33.64 GHz | 2205.77 ohm
7 | 2x 9x 3.2 e-08 | 7.00 e-9 | 0.822 | 2x 9x 3.2 e-08 | 7.00 e-9 | 0.822 | 0.344786mV | 0.000146 | 0.915fF | 19.18 | 2.897 | 5.17 | 0.421mV | 0.430mV | 0.00209 | 33.33 GHz | 2465.75 ohm
8 | 2x 8x 3.2 e-08 | 7.00 e-9 | 0.731 | 2x 8x 3.2 e-08 | 7.00 e-9 | 0.731 | 0.344786mV | 0.0001298 | 0.855fF | 16.88 | 2.88 | 5.564 | 0.413mV | 0.467mV | 0.0019 | 33.33 GHz | 2786.35 ohm
2 | 2x 7x 3.2 e-08 | 7.00 e-9 | 0.64 | 2x 7x 3.2 e-08 | 7.00 e-9 | 0.64 | 0.344786mV | 0.00011343 | 1.105fF | 15.08 | 2.8902 | 5.53 | 0.457mV | 0.430mV | 0.00174 | 33.64 GHz | 3175.47 ohm
9 | 2x 6x 3.2 e-08 | 7.00 e-9 | 0.54 | 2x 6x 3.2 e-08 | 7.00 e-9 | 0.54 | 0.344786mV | 9.75e-05 | 0.691fF | 12.52 | 2.84 | 5.49 | 0.430mV | 0.450mV | 0.00148 | 33.33 GHz | 3704 ohm
10 | 2x 5x 3.2 e-08 | 7.00 e-9 | 0.45 | 2x 5x 3.2 e-08 | 7.00 e-9 | 0.45 | 0.344786mV | 8.06 E-05 | 0.563fF | 10.5 | 2.91 | 5.387 | 0.41mV | 0.450mV | 0.0012 | 33.1 GHz | 4485 ohm
11 | 2x 4x 3.2 e-08 | 7.00 e-9 | 0.365 | 2x 4x 3.2 e-08 | 7.00 e-9 | 0.365 | 0.344786mV | 6.508e-05 | 0.456fF | 8.3 | 2.88 | 5.32 | 0.459mV | 0.430mV | 0.000967 | 33.6GHz | 5500 ohm
Upon increasing no. of fins
12 | 2x 15x 3.2 e-08 | 7.00 e-9 | 1.373 | 2x 15x 3.2 e-08 | 7.00 e-9 | 1.373 | 0.344786mV | 0.0002431 | 0.865fF | 31.9 | 2.909 | 5.22 | 0.411mV | 0.458mV | 0.00351 | 33.3 GHz | 1485.75ohm
13 | 2x 16x 3.2 e-08 | 7.00 e-9 | 1.463 | 2x 16x 3.2 e-08 | 7.00 e-9 | 1.463 | 0.344786mV | 0.0002597 | 1.376fF | 37.77 | 2.89 | 5.56 | 0.423mV | 0.447 mV | 0.00403 | 35.65 GHz | 1378.95 ohm
For different number of Pfin and Nfin
15 | 2x 10x 3.2 e-08 | 7.00 e-9 | 0.91 | 2x14x 3.2 e-08 | 7.00 e-9 | 1.28 | 0.321549mV | 1.92 E-04 | 1.086fF | 25.4 | 2.829 | 4.509 | 0.398 mV | 0.491 mV | 0.00255 | 32.39 GHz | 1761.71 ohm
16 | 2x 9x 3.2 e-08 | 7.00 e-9 | 0.822 | 2x14x 3.2 e-08 | 7.00 e-9 | 1.28 | 0.314358mV | 1.82 E-04 | 1.024fF | 24.8 | 2.7926 | 5.359 | 0.382mV | 0.492mV | 0.00293 | 33.09 GHz | 1825.13 ohm
17 | 2x 8x 3.2 e-08 | 7.00 e-9 | 0.731 | 2x14x 3.2 e-08 | 7.00 e-9 | 1.28 | 0.3063694mV | 1.70 E-4 | 0.932fF | 23.2 | 2.761 | 5.39 | 0.363mV | 0.496mV | 0.00284 | 32.62 GHz | 1897.73 ohm
18 | 2x14x 3.2 e-08 | 7.00 e-9 | 1.28 | 2x 10x 3.2 e-08 | 7.00 e-9 | 0.91 | 0.3679478mV | 0.000187 | 0.869fF | 23.7 | 2.915 | 5.45 | 0.453mV | 0.419mV | 0.00266 | 34.07GHz | 2049.85 ohm
19 | 2x14x 3.2 e-08 | 7.00 e-9 | 1.28 | 2x 9x 3.2 e-08 | 7.00 e-9 | 0.822 | 0.3751012mV | 0.000175 | 1.089fF | 21.33 | 2.873 | 5.56 | 0.468mV | 0.425mV | 0.00251 | 33.57GHz | 2214.58 ohm
20 | 2x14x 3.2 e-08 | 7.00 e-9 | 1.28 | 2x 8x 3.2 e-08 | 7.00 e-9 | 0.731 | 0.3830123mV | 0.000163 | 1.248fF | 19.92 | 2.861 | 5.56 | 0.473mV | 0.394mV | 0.00229 | 34.44 GHz | 2423.19 ohm